## PCR Set Up
Primers: Baker-marmam-dLoop
PCR Protocol
Reagents |  | C1 | C1 units | C2 | C2 units | V2 | V1 | All V1 |  | 1/2 RxN for 1.5 mL tube
2X Phusion Master Mix |  | 2 | X | 1 | X | 25 | 12.5 | 1300 | MM | 650 | x2
10 uM Forward Primer |  | 10 | uM | 0.5 | uM | 25 | 1.25 | 130 | Forward | 65 | x2
10 uM Reverse Primer |  | 10 | uM | 0.5 | uM | 25 | 1.25 | 130 | Reverse | 65 | x2
DMSO |  | 100 | % | 3 | % | 25 | 0.75 | 78 | DMSO | 39 | x2
Nuclease-Free Water |  | NA | NA | NA | NA | 25 | 6.625 | 689 | H20 | 344.5 | x2
rAlbumin |  | 20 | ug/ul | 0.5 | ug/ul | 25 | 0.625 | 65 | rAlbumin | 32.5 | x2
Template DNA |  |  |  | < 250 | ng/ 50 ul rxn | 25 | 2
Total | [5 empty] | 25 | 25 | 2392 |  | 1196 | x2
[7 empty] | MM ea well: | 23 | µL
[7 empty] | DNA ea well: | 2 | µL
| Note: Aiming here for <125 ng template | [5 empty] | Number of Samples | 96
[7 empty] | Pipette Error | 8
[7 empty] | Total MM rxns | 104
Thermocycling Conditions
Step | Temp | Time | No of cycles
Initial Denat | 98 | 30 s | 1
Denaturation | 98 | 10 s | 35
Annealing | 60 | 30 s
Extension | 72 | 45 s
Final Exten | 72 | 10 min | 1
Hold | 4 | infinity | 1
Machine:
Program:

## Template Plate Layout
Plate Layout | 1 | 2 | 3 | 4 | 5 | 6 | 7 | 8 | 9 | 10 | 11 | 12
A | Sample 1 | Sample 9 | Sample 17 | Sample 25 | Sample 33 | Sample 41 | Sample 49 | Sample 57 | Sample 65 | Sample 73 | Sample 81 | Sample 89
B | Sample 2 | Sample 10 | Sample 18 | Sample 26 | Sample 34 | Sample 42 | Sample 50 | Sample 58 | Sample 66 | Sample 74 | Sample 82 | Sample 90
C | Sample 3 | Sample 11 | Sample 19 | Sample 27 | Sample 35 | Sample 43 | Sample 51 | Sample 59 | Sample 67 | Sample 75 | Sample 83 | Sample 91
D | Sample 4 | Sample 12 | Sample 20 | Sample 28 | Sample 36 | Sample 44 | Sample 52 | Sample 60 | Sample 68 | Sample 76 | Sample 84 | Sample 92
E | Sample 5 | Sample 13 | Sample 21 | Sample 29 | Sample 37 | Sample 45 | Sample 53 | Sample 61 | Sample 69 | Sample 77 | Sample 85 | Sample 93
F | Sample 6 | Sample 14 | Sample 22 | Sample 30 | Sample 38 | Sample 46 | Sample 54 | Sample 62 | Sample 70 | Sample 78 | Sample 86 | Sample 94
G | Sample 7 | Sample 15 | Sample 23 | Sample 31 | Sample 39 | Sample 47 | Sample 55 | Sample 63 | Sample 71 | Sample 79 | Sample 87 | BLANK
H | Sample 8 | Sample 16 | Sample 24 | Sample 32 | Sample 40 | Sample 48 | Sample 56 | Sample 64 | Sample 72 | Sample 80 | Sample 88 | POSITIVE

## Sample Data Sheet Long
Library Number | Plate Name | Plate Number | Column | Row | Sample Name | Metabarcoding Marker
1 | OME P1 Sequencing dLoop | 1 | 1 | A | Sample 1 | dLoop
2 | OME P1 Sequencing dLoop | 1 | 1 | B | Sample 2 | dLoop
3 | OME P1 Sequencing dLoop | 1 | 1 | C | Sample 3 | dLoop
4 | OME P1 Sequencing dLoop | 1 | 1 | D | Sample 4 | dLoop
5 | OME P1 Sequencing dLoop | 1 | 1 | E | Sample 5 | dLoop
6 | OME P1 Sequencing dLoop | 1 | 1 | F | Sample 6 | dLoop
7 | OME P1 Sequencing dLoop | 1 | 1 | G | Sample 7 | dLoop
8 | OME P1 Sequencing dLoop | 1 | 1 | H | Sample 8 | dLoop
9 | OME P1 Sequencing dLoop | 1 | 2 | A | Sample 9 | dLoop
10 | OME P1 Sequencing dLoop | 1 | 2 | B | Sample 10 | dLoop
11 | OME P1 Sequencing dLoop | 1 | 2 | C | Sample 11 | dLoop
12 | OME P1 Sequencing dLoop | 1 | 2 | D | Sample 12 | dLoop
13 | OME P1 Sequencing dLoop | 1 | 2 | E | Sample 13 | dLoop
14 | OME P1 Sequencing dLoop | 1 | 2 | F | Sample 14 | dLoop
15 | OME P1 Sequencing dLoop | 1 | 2 | G | Sample 15 | dLoop
16 | OME P1 Sequencing dLoop | 1 | 2 | H | Sample 16 | dLoop
17 | OME P1 Sequencing dLoop | 1 | 3 | A | Sample 17 | dLoop
18 | OME P1 Sequencing dLoop | 1 | 3 | B | Sample 18 | dLoop
19 | OME P1 Sequencing dLoop | 1 | 3 | C | Sample 19 | dLoop
20 | OME P1 Sequencing dLoop | 1 | 3 | D | Sample 20 | dLoop
21 | OME P1 Sequencing dLoop | 1 | 3 | E | Sample 21 | dLoop
22 | OME P1 Sequencing dLoop | 1 | 3 | F | Sample 22 | dLoop
23 | OME P1 Sequencing dLoop | 1 | 3 | G | Sample 23 | dLoop
24 | OME P1 Sequencing dLoop | 1 | 3 | H | Sample 24 | dLoop
25 | OME P1 Sequencing dLoop | 1 | 4 | A | Sample 25 | dLoop
26 | OME P1 Sequencing dLoop | 1 | 4 | B | Sample 26 | dLoop
27 | OME P1 Sequencing dLoop | 1 | 4 | C | Sample 27 | dLoop
28 | OME P1 Sequencing dLoop | 1 | 4 | D | Sample 28 | dLoop
29 | OME P1 Sequencing dLoop | 1 | 4 | E | Sample 29 | dLoop
30 | OME P1 Sequencing dLoop | 1 | 4 | F | Sample 30 | dLoop
31 | OME P1 Sequencing dLoop | 1 | 4 | G | Sample 31 | dLoop
32 | OME P1 Sequencing dLoop | 1 | 4 | H | Sample 32 | dLoop
33 | OME P1 Sequencing dLoop | 1 | 5 | A | Sample 33 | dLoop
34 | OME P1 Sequencing dLoop | 1 | 5 | B | Sample 34 | dLoop
35 | OME P1 Sequencing dLoop | 1 | 5 | C | Sample 35 | dLoop
36 | OME P1 Sequencing dLoop | 1 | 5 | D | Sample 36 | dLoop
37 | OME P1 Sequencing dLoop | 1 | 5 | E | Sample 37 | dLoop
38 | OME P1 Sequencing dLoop | 1 | 5 | F | Sample 38 | dLoop
39 | OME P1 Sequencing dLoop | 1 | 5 | G | Sample 39 | dLoop
40 | OME P1 Sequencing dLoop | 1 | 5 | H | Sample 40 | dLoop
41 | OME P1 Sequencing dLoop | 1 | 6 | A | Sample 41 | dLoop
42 | OME P1 Sequencing dLoop | 1 | 6 | B | Sample 42 | dLoop
43 | OME P1 Sequencing dLoop | 1 | 6 | C | Sample 43 | dLoop
44 | OME P1 Sequencing dLoop | 1 | 6 | D | Sample 44 | dLoop
45 | OME P1 Sequencing dLoop | 1 | 6 | E | Sample 45 | dLoop
46 | OME P1 Sequencing dLoop | 1 | 6 | F | Sample 46 | dLoop
47 | OME P1 Sequencing dLoop | 1 | 6 | G | Sample 47 | dLoop
48 | OME P1 Sequencing dLoop | 1 | 6 | H | Sample 48 | dLoop
49 | OME P1 Sequencing dLoop | 1 | 7 | A | Sample 49 | dLoop
50 | OME P1 Sequencing dLoop | 1 | 7 | B | Sample 50 | dLoop
51 | OME P1 Sequencing dLoop | 1 | 7 | C | Sample 51 | dLoop
52 | OME P1 Sequencing dLoop | 1 | 7 | D | Sample 52 | dLoop
53 | OME P1 Sequencing dLoop | 1 | 7 | E | Sample 53 | dLoop
54 | OME P1 Sequencing dLoop | 1 | 7 | F | Sample 54 | dLoop
55 | OME P1 Sequencing dLoop | 1 | 7 | G | Sample 55 | dLoop
56 | OME P1 Sequencing dLoop | 1 | 7 | H | Sample 56 | dLoop
57 | OME P1 Sequencing dLoop | 1 | 8 | A | Sample 57 | dLoop
58 | OME P1 Sequencing dLoop | 1 | 8 | B | Sample 58 | dLoop
59 | OME P1 Sequencing dLoop | 1 | 8 | C | Sample 59 | dLoop
60 | OME P1 Sequencing dLoop | 1 | 8 | D | Sample 60 | dLoop
61 | OME P1 Sequencing dLoop | 1 | 8 | E | Sample 61 | dLoop
62 | OME P1 Sequencing dLoop | 1 | 8 | F | Sample 62 | dLoop
63 | OME P1 Sequencing dLoop | 1 | 8 | G | Sample 63 | dLoop
64 | OME P1 Sequencing dLoop | 1 | 8 | H | Sample 64 | dLoop
65 | OME P1 Sequencing dLoop | 1 | 9 | A | Sample 65 | dLoop
66 | OME P1 Sequencing dLoop | 1 | 9 | B | Sample 66 | dLoop
67 | OME P1 Sequencing dLoop | 1 | 9 | C | Sample 67 | dLoop
68 | OME P1 Sequencing dLoop | 1 | 9 | D | Sample 68 | dLoop
69 | OME P1 Sequencing dLoop | 1 | 9 | E | Sample 69 | dLoop
70 | OME P1 Sequencing dLoop | 1 | 9 | F | Sample 70 | dLoop
71 | OME P1 Sequencing dLoop | 1 | 9 | G | Sample 71 | dLoop
72 | OME P1 Sequencing dLoop | 1 | 9 | H | Sample 72 | dLoop
73 | OME P1 Sequencing dLoop | 1 | 10 | A | Sample 73 | dLoop
74 | OME P1 Sequencing dLoop | 1 | 10 | B | Sample 74 | dLoop
75 | OME P1 Sequencing dLoop | 1 | 10 | C | Sample 75 | dLoop
76 | OME P1 Sequencing dLoop | 1 | 10 | D | Sample 76 | dLoop
77 | OME P1 Sequencing dLoop | 1 | 10 | E | Sample 77 | dLoop
78 | OME P1 Sequencing dLoop | 1 | 10 | F | Sample 78 | dLoop
79 | OME P1 Sequencing dLoop | 1 | 10 | G | Sample 79 | dLoop
80 | OME P1 Sequencing dLoop | 1 | 10 | H | Sample 80 | dLoop
81 | OME P1 Sequencing dLoop | 1 | 11 | A | Sample 81 | dLoop
82 | OME P1 Sequencing dLoop | 1 | 11 | B | Sample 82 | dLoop
83 | OME P1 Sequencing dLoop | 1 | 11 | C | Sample 83 | dLoop
84 | OME P1 Sequencing dLoop | 1 | 11 | D | Sample 84 | dLoop
85 | OME P1 Sequencing dLoop | 1 | 11 | E | Sample 85 | dLoop
86 | OME P1 Sequencing dLoop | 1 | 11 | F | Sample 86 | dLoop
87 | OME P1 Sequencing dLoop | 1 | 11 | G | Sample 87 | dLoop
88 | OME P1 Sequencing dLoop | 1 | 11 | H | Sample 88 | dLoop
89 | OME P1 Sequencing dLoop | 1 | 12 | A | Sample 89 | dLoop
90 | OME P1 Sequencing dLoop | 1 | 12 | B | Sample 90 | dLoop
91 | OME P1 Sequencing dLoop | 1 | 12 | C | Sample 91 | dLoop
92 | OME P1 Sequencing dLoop | 1 | 12 | D | Sample 92 | dLoop
93 | OME P1 Sequencing dLoop | 1 | 12 | E | Sample 93 | dLoop
94 | OME P1 Sequencing dLoop | 1 | 12 | F | Sample 94 | dLoop
95 | OME P1 Sequencing dLoop | 1 | 12 | G | BLANK | dLoop
96 | OME P1 Sequencing dLoop | 1 | 12 | H | POSITIVE | dLoop